## Sheet0
| Technical parameters | Technical parameters.1
0 | Length of the working table | 48 in
1 | Width of the working table | 24 in
2 | Maximum height of the grinded workpieces (for a new grinding wheel) | 16 in
3 | Maximum table load (evenly distributed) | 2535 lb
4 | Power of the spindle drive | 16 hp
5 | Maximum rotary speed of the spindle | 1680 1/min
6 | Minimum longitudinal feed rate (Z-axis) | 79.2 in/min
7 | Maximum longitudinal feed rate (Z-axis) | 1015.2 in/min
8 | Diameter of a new grinding wheel | 16 in
9 | Maximum diameter of a grinding wheel | 4 in
10 | Diameter hole in the grinding wheel | 5 in
11 | Machine height | 105 in
12 | Machine length | 168 in
13 | Machine width | 124 in
14 | Machine weight | 7.5 short ton