## Sheet0
| Machine Specifications | Machine Specifications.1 | Machine Specifications.2 | Machine Specifications.3 | BP-130.R22 | BP-150.R22
0 | Travel | X-axis travel (Cross movement of table) | X-axis travel (Cross movement of table) | mm (in) | 3 556 (140) [4 064 (160)] | 3 556 (140) [4 064 (160)]
1 | Travel | Y-axis travel (Vertical movement of spindle head) | Y-axis travel (Vertical movement of spindle head) | mm (in) | 2 286(90) [2 540 (100)] | 2 286(90) [2 540 (100)]
2 | Travel | Z-axis travel (Longitudinal movement of spindle head) | Z-axis travel (Longitudinal movement of spindle head) | mm (in) | 1 524 (60) | 1 524 (60)
3 | Travel | W-axis travel (Spindle extension) | W-axis travel (Spindle extension) | mm (in) | 711.2 (28) | 711.2 (28)
4 | Travel | Distance from table surface to spindle center | Distance from table surface to spindle center | mm (in) | 0~2 286 (0~90) [0~2 540 (0~100)] | 0~2 286 (0~90) [0~2 540 (0~100)]
5 | Travel | Distance from table center to milling spindle gauge plane | Distance from table center to milling spindle gauge plane | mm (in) | 812.8~2 336.8 (32~92) | 609.6~2 133.6 (24~84)
6 | Table | Table working surface | Table working surface | mm (in) | 1 800 x 2 200 (70.8 x 86.6) | 1 800 x 2 200 (70.8 x 86.6)
7 | Table | Table loading capacity | Table loading capacity | kg (lbs) | 20 000(44 000) [APC 10 000(22 000)] | 20 000(44 000) [APC 10 000(22 000)]
8 | Table | Table surface configuration | Table surface configuration | mm (in) | 11 T-slots, size 22, pitch 160 (11 T-slots, size 0.8661, pitch 6.3) | 11 T-slots, size 22, pitch 160 (11 T-slots, size 0.8661, pitch 6.3)
9 | Table | Minimum table indexing angle | Minimum table indexing angle | degrees | 0.0001 | 0.0001
10 | Spindle | Spindle diameter | Spindle diameter | mm (in) | 130 (5.1) | 150 (5.9)
11 | Spindle | Spindle speed range | Spindle speed range | min-1 | 5~2 500 [40~8 000 High speed spindle] | 5~2 500 [40~8 000 High speed spindle]
12 | Spindle | Milling spindle nose diameter | Milling spindle nose diameter | mm (in) | 250 (9.8) | 250 (9.8)
13 | Spindle | Type of spindle taper hole | Type of spindle taper hole | Type of spindle taper hole | ISO 50 | ISO 50
14 | Feedrate | Rapid traverse rate | X, Y, Z | mm/min (ipm) | 10 000 (393) | 10 000 (393)
15 | Feedrate | Rapid traverse rate | W | mm/min (ipm) | 5 000 (196) | 5 000 (196)
16 | Feedrate | Rapid traverse rate | B | deg/min | 500 | 500
17 | Feedrate | Feedrate | X, Y, Z | mm/min (ipm) | 1 ~ 6 000 (0.04 ~ 236) | 1 ~ 6 000 (0.04 ~ 236)
18 | Automatic tool changer | Type of tool shank | Type of tool shank | Type of tool shank | CAT-50V | CAT-50V
19 | Automatic tool changer | Type of retention knob | Type of retention knob | Type of retention knob | MAS P50T-1 (45 degree) | MAS P50T-1 (45 degree)
20 | Automatic tool changer | Tool storage capacity | Tool storage capacity | Tool storage capacity | 38 [60, 90, 120] | 38 [60, 90, 120]
21 | Automatic tool changer | Maximum tool diameter | When pots are full | mm (in) | 125 (4.9) | 125 (4.9)
22 | Automatic tool changer | Maximum tool diameter | When adjacent pots are empty | mm (in) | 240 (9.4) | 240 (9.4)
23 | Automatic tool changer | Maximum tool length | Maximum tool length | mm (in) | 400 (15.7) | 400 (15.7)
24 | Automatic tool changer | Maximum tool mass | Maximum tool mass | kg (lbs) | 25 (55) | 25 (55)
25 | Automatic tool changer | Method of tool selection | Method of tool selection | Method of tool selection | Pot address random short-cut | Pot address random short-cut
26 | Spindle drive motor |  |  | kW (HP) | AC30 (40) 30 min AC22 (30) cont. | AC37 (50) 30 min AC30 (40) cont.
27 | Power source | Electric power supply | Electric power supply | Electric power supply | AC208V +/-10%, 60Hz +/-2% | AC208V +/-10%, 60Hz +/-2%
28 | Power source | Power Capacity | Power Capacity | kVA | 75 | 85
29 | Power source | Compressed air supply | Pressure | MPa (psi) [kgf/cm2] | 0.5 ~ 0.8 (72.5 ~ 116) [5 ~ 8] | 0.5 ~ 0.8 (72.5 ~ 116) [5 ~ 8]
30 | Power source | Compressed air supply | Flowrate | Nl/min(SCFM) | 750 (18) or over | 750 (21) or over
31 | Machine size | Machine height | Machine height | mm (in) | 5 215(206) | 5 215(206)
32 | Machine size | Floor space | Floor space | mm (in) | 7 450 x 9 500 (293.3 x 374) [7 620 x 10 210 (300 x 402)] | 7 450 x 9 500 (293.3 x 374) [7 620 x 10 210 (300 x 402)]
33 | Machine size | Mass of machine (including NC equipment) | Mass of machine (including NC equipment) | kg (lbs) | 42 000 (92 400) [44 000 (96 800)] | 42 000 (92 400) [44 000 (96 800)]
34 | Accuracy | Positioning accuracy | X, Y, Z | mm/min | +/-0.008 (0.0003) per full length | +/-0.008 (0.0003) per full length
35 | Accuracy | Positioning accuracy | W | mm/min | +/-0.012 (0.0005) per full length | +/-0.012 (0.0005) per full length
36 | Accuracy | Repeatability | X, Y, Z | mm/min | +/-0.004 (0.00016) | +/-0.004 (0.00016)
37 | Accuracy | Repeatability | W | mm/min | +/-0.008 (0.00031) | +/-0.008 (0.00031)
38 | Accuracy | Table indexing accuracy | Table indexing accuracy | sec | +/-5 | +/-5
39 | Accuracy | Table indexing repeatability | Table indexing repeatability | sec | +/-3 | +/-3
40 | Machine colour |  |  | R4-383 (Munsell 5Y8.4/0.5) and N2.5 For the NC system, servo motors and cooler, each maker's standard colour shall apply | R4-383 (Munsell 5Y8.4/0.5) and N2.5 For the NC system, servo motors and cooler, each maker's standard colour shall apply | R4-383 (Munsell 5Y8.4/0.5) and N2.5 For the NC system, servo motors and cooler, each maker's standard colour shall apply