## Sheet0
| Machine Specifications | Machine Specifications.1 | Machine Specifications.2 | Machine Specifications.3 | TUE-15 Standard | TUE-15 High column | TUE-20
0 | Capability & capacity | Table diameter | Table diameter | in (mm) | 59 (1 500) | 59 (1 500) | 78.7 (2 000)
1 | Capability & capacity | Maximum swing | Maximum swing | in (mm) | 71 (1 800) | 71 (1 800) | 90.5 (2 300)
2 | Capability & capacity | Maximum height from table top to ram bottom | Maximum height from table top to ram bottom | in (mm) | 44 (1 120)* | 67.7 (1 720)* | 67.7 (1 720)*
3 | Capability & capacity | Maximum cutting height | Maximum cutting height | in (mm) | 35.4 (900)* | 59 (1 500)* | 59 (1 500)*
4 | Capability & capacity | Maximum cutting diameter | Maximum cutting diameter | in (mm) | 70.8 (1 800) | 70.8 (1 800) | 90.5 (2 300)
5 | Capability & capacity | Maximum cutting force of ram | Maximum cutting force of ram | lbs {N(kgf)} | 4 400 {19 600 (2 000)} | 4 400 {19 600 (2 000)} | 4 400 {19 600 (2 000)}
6 | Capability & capacity | Maximum table load | Maximum table load | lbs (kg) | 17 600 (8 000) | 17 600 (8 000) | 33 000 (15 000)
7 | Travel | Horizontal travel of rail head (X-axis) | Horizontal travel of rail head (X-axis) | in (mm) | -3.9 ~ 43.3 (-100 ~ 1 100) | -3.9 ~ 43.3 (-100 ~ 1 100) | -1.9 ~ 53.1 (-50 ~ 1 350)
8 | Travel | Vertical travel of ram (Z-axis) | Vertical travel of ram (Z-axis) | in (mm) | 35.4 (900) | 35.4 (900) | 35.4 (900)
9 | Travel | Vertical travel of arm (Not NC-axis) | Vertical travel of arm (Not NC-axis) | in (mm) | 17.7 (450) | 41.3 (1 050) | 41.3 (1 050)
10 | Table | Table speeds | Low | rpm (min-1) | 2 ~ 75 | 2 ~ 75 | 1 ~ 50
11 | Table | Table speeds | High | rpm (min-1) | 8 ~ 250 | 8 ~ 250 | 4 ~ 200
12 | Table | Number of shift range | Number of shift range | Number of shift range | 2 steps | 2 steps | 2 steps
13 | Table | Maximum torque | Maximum torque | ft·lbs {N·m(kgf·m)} | 11 250 {15 200 (1 550)} | 11 250 {15 200 (1 550)} | 19 983 {27 000 (2 750)}
14 | Feedrate | Rapid traverse rate of rail head (X-axis) | Rapid traverse rate of rail head (X-axis) | ipm(mm/min) | 394 (10 000) | 394 (10 000) | 394 (10 000)
15 | Feedrate | Rapid traverse rate of ram (Z-axis) | Rapid traverse rate of ram (Z-axis) | ipm(mm/min) | 295 (7 500) | 295 (7 500) | 295 (7 500)
16 | Feedrate | Feedrate | Feedrate | ipm(mm/min) | 0.04 ~ 78.7 (1 ~ 2 000) | 0.04 ~ 78.7 (1 ~ 2 000) | 0.04 ~ 78.7 (1 ~ 2 000)
17 | Feedrate | Feedrate of arm (60/50Hz) | Feedrate of arm (60/50Hz) | ipm(mm/min) | 8.8 ~ 10.63 (225 ~ 270) | 8.8 ~ 10.63 (225 ~ 270) | 8.8 ~ 10.63 (225 ~ 270)
18 | Ram | Type | Type | Type | Automatic tool clamp | Automatic tool clamp | Automatic tool clamp
19 | Ram | Guideway | Guideway | Guideway | Open type | Open type | Open type
20 | Ram | Section | Section | in (mm) | 9.8 x 8.7 (250 x 220) | 9.8 x 8.7 (250 x 220) | 9.8 x 8.7 (250 x 220)
21 | Tool | Shank size (maximum) | Shank size (maximum) | in (mm) | 1.3 x 1.3 (32 x 32) | 1.3 x 1.3 (32 x 32) | 1.3 x 1.3 (32 x 32)
22 | Tool | Type of shank | Type of shank | Type of shank | 7/24 taper No. 50 | 7/24 taper No. 50 | 7/24 taper No. 50
23 | Tool | Pull stud | Pull stud | Pull stud | 50PU (JIS B6399-1986) | 50PU (JIS B6399-1986) | 50PU (JIS B6399-1986)
24 | Automatic tool changer (ATC) | Number of tools | Number of tools | Number of tools | 12 | 12 | 12
25 | Automatic tool changer (ATC) | Type of tool shank | Type of tool shank | Type of tool shank | 7/24 taper No. 50 | 7/24 taper No. 50 | 7/24 taper No. 50
26 | Automatic tool changer (ATC) | Maximum tool size | Maximum tool size | in (mm) | 13.7W x 5.9T x 15.7L (350W x 150T x 400L) | 13.7W x 5.9T x 15.7L (350W x 150T x 400L) | 13.7W x 5.9T x 15.7L (350W x 150T x 400L)
27 | Automatic tool changer (ATC) | Maximum tool weight | Maximum tool weight | lbs (kg) | 110 (50) | 110 (50) | 110 (50)
28 | Automatic tool changer (ATC) | Method of tool selection | Method of tool selection | Method of tool selection | Soft tool pot address | Soft tool pot address | Soft tool pot address
29 | Automatic tool changer (ATC) | Tool change type (T-T) | Tool change type (T-T) | sec | 30 | 30 | 30
30 | Automatic tool changer (ATC) | Total tool weight | Total tool weight | lbs (kg) | 792 (360) | 792 (360) | 792 (360)
31 | Motors | Table drive motor (30 min/cont.) | Table drive motor (30 min/cont.) | HP (kW) | AC 40/30 (30/22) | AC 40/30 (30/22) | AC 60/50 (45/37)
32 | Motors | Feed servo motor (X, Z axis) | Feed servo motor (X, Z axis) | HP (kW) | AC 2 (1.5) | AC 2 (1.5) | AC 2 (1.5)
33 | Motors | Arm ascent/descent motor | Arm ascent/descent motor | HP (kW) | AC 4P 2 (1.5) | AC 4P 2 (1.5) | AC 4P 2 (1.5)
34 | Power source
35 | Power source | Electrical power supply | Electrical power supply | Electrical power supply | AC 220/200V +/-10%, 60/50 Hz +/- 1 Hz | AC 220/200V +/-10%, 60/50 Hz +/- 1 Hz | AC 220/200V +/-10%, 60/50 Hz +/- 1 Hz
36 | Power source | Power capacity | Power capacity | kVA | 65 | 65 | 85
37 | Machine size | Height | Height | Height | According to the general view | According to the general view | According to the general view
38 | Machine size | Floor area | Floor area | Floor area | According to the general view | According to the general view | According to the general view
39 | Machine size | Machine weight | Machine weight | lbs (kg) | 35 270 (16 000) | 37 480 (17 000) | 47 840 (21 700)
40 | Accuracy | Positioning accuracy | X, Z | in (mm) | +/-0.0004/20 (+/-0.009/500) | +/-0.0004/20 (+/-0.009/500) | +/-0.0004/20 (+/-0.009/500)
41 | Accuracy | Positioning accuracy | X | in (mm) | +/-0.0006/40 (+/-0.015/1 000) | +/-0.0006/40 (+/-0.015/1 000) | +/-0.0006/40 (+/-0.015/1 000)
42 | Accuracy | Positioning accuracy | Z | in (mm) | +/-0.0006/36 (+/-0.015/900) | +/-0.0006/36 (+/-0.015/900) | +/-0.0006/36 (+/-0.015/900)
43 | Accuracy | Repeatability | Repeatability | in (mm) | +/-0.0002 (+/-0.005) | +/-0.0002 (+/-0.005) | +/-0.0002 (+/-0.005)
44 | Machine colour
45 | Machine colour |  |  |  | R4-383 (Munsell 5Y8.4/0.5) and (Munsell 10YR 8/4) Manufacturer's standard colour shall apply | R4-383 (Munsell 5Y8.4/0.5) and (Munsell 10YR 8/4) Manufacturer's standard colour shall apply | R4-383 (Munsell 5Y8.4/0.5) and (Munsell 10YR 8/4) Manufacturer's standard colour shall apply